Residential Construction Project Categories
for use with ID Codes, subprojects and parts
Categories are used to identify design and system components much like a Project ID or Job ID. A system component ID may consist of categories and a unique ID. A Project ID may identify a hamlet complex, landscape area, commercial building, or residential building such as house, standalone garage, cabin, gazebo or other structure. Following example uses standard real estate listing abbreviations for specs of Lincoln’s log cabin, and a postal code and street address as unique Job ID: 2BR0BALOG-62440-402SLincolnHWY
Following example components use abbreviations of project categories: EL-WR-BR1 for bedroom #1 wiring, FG-V-MSO for gas meter shutoff, MA-ST-Ibeam-2x3x10 for an I-beam of specific dimension, and SM-EXT-D-FRONT for the front door of a structure. These can then use a project specific cross-reference to vendor parts specific to the project.
Residential Construction Categories
EC	Electronics/EC Components
EL	Electrical Systems
FA	Fasteners
FG	Fuel Gas/Methane/Propane Systems
FH	Fluid/Hydronic Systems
HY	Hydronics/Water Systems
L	Landscapes/Porches/Patios
MA	Metals/Alloys/Steel Material
MH	Material Handling Systems
OF	Office
PL	Plumbing, see W or HY
PN	Pneumatic Systems
PK	Packing/Shipping
PT	Power Transmission
SH	Shop Floor
SM	Structural/Mechanical
ST	Steel, see MA
TH	Temperature/Humidity/HVAC Systems
TK	Took Kits
TO	Tools
W	Water Systems
WO	Wood Material
EL	Electrical Systems
 MB	Main Boxes
 OB	Outlet Boxes
 MF	Main Feed
 GS	Ground - Structural
 GI	Ground - Circuit Isolated
 GL	Ground - Lightning
 NC	IOT/Network Components
 O	Other
 WR	Wire
FG	Fuel Gas/Methane/Propane Systems
 L	Lines
 V	Valves/Shut-offs
 M	Meters
 O	Other
MA	Metals/Alloys/Steel Material
 ST	Steel
SM	Structural/Mechanical
 ENDO	Internal subsystem
 EXO	External subsystem
 EXT	Exterior
D	Doors/Gates
F	Foundation
O	Other
R	Roof
RT	Roof - Trusses
S	Other - stairs
WI	Windows
WL	Walls - Load bearing
WJ	Walls - Joists
 INT	Interior
D	Doors
FL	Floors
O	Other
SE	Special Elements
WS	Walls - Surfaces
W	Water Systems
 GW	Grey Water
 PC	Potable Cold
 PH	Potable Hot
 SE	Sewage
 O	Other
TH	Temperature/Humidity/HVAC Systems
 B	Boiler
 C	Cooling
 H	Heating
 V	Ventilation
 O	Other control system